## Instructions
INSTRUCTIONS FOR THE INTERACTIVE COMMERCIAL COOLING REBATE APPLICATION
Customer Information Sheet
This sheet asks for general information about the customer and contractor. Fields that accept data are shaded yellow. The tab key can be used to move forward from one field to the next. Holding the shift key will pressing the tab key will move backward from one field to the previous field.
The customer’s business name and installation address are pulled from this sheet and displayed on the Financial Summary sheet. The contractor name, address, and contact information are also pulled from this sheet and displayed on the Financial Summary sheet.
Check-boxes can be selected or deselected using the mouse.
Rebate Information (Rooftops) Sheet
Use the mouse to select “New Construction” or “Retrofit” at the top of the sheet.
Fields that accept data entry are shaded yellow. Fields that are calculated based on other values entered are not shaded.
Begin by entering the base efficiencies in columns A, B and C.
In column D, select the correct unit code from Table 1. Once the code is in the cell, the Minimum Efficiency (Column I), Base Rebate $/Ton (Column N) and Bonus Rebate**$/Ton (Column Q) columns will automatically be entered into the appropriate cells.
The Eligible Efficiency Bonus column will automatically be filled out once the Actual SEER or EER (Column J) is entered. The Base Rebate (Column O), Bonus Rebate (Column R) and the Total Rebate (Column S) will not appear until the Qty. of the new system has been entered into Column K. If the equipment cost is less than the rebate, the Total Rebate Amount will default to the cost of the equipment.
Rebate Information (Chillers-W) Sheet
Use the mouse to select “New Construction” or “Retrofit” at the top of the sheet.
Fields that accept data entry are shaded yellow. Fields that are calculated based on other values entered are not shaded.
Begin by entering the base efficiencies in columns B, C and D.
In column E, select the correct Unit Code from Table 1. Once the code is in the cell, the Existing System, Unit Code (Column A), Full Load Eff. (Column I), IPLV Eff. (Column K), Base Rebate $/Ton (Column P), Eligible Efficiency Bonus (Column R) and Bonus Rebate**$/Ton (Column S) columns will automatically be entered into the appropriate cells.
Once Rated Full Load Eff. (Columns J) and Rated IPLV Eff. (Column L) columns have been filled out, the Eligible Efficiency Bonus (Column R) will automatically be entered.
Lastly, once the Qty. (Column M) of the New System has been entered, the Base Rebate $/Ton (Column Q), Bonus Rebate (Column T) and Total Rebate (Column U), will automatically be entered. If the equipment cost is less than the rebate, the Total Rebate Amount will default to the cost of the equipment.
Rebate Information (Chillers-A) Sheet
Use the mouse to select “New Construction” or “Retrofit” at the top of the sheet.
Fields that accept data entry are shaded yellow. Fields that are calculated based on other values entered are not shaded.
Begin by entering the base efficiencies in columns B, C and D.
In column E, select the correct Unit Code from Table 1. Once the code is in the cell, the Existing System, Unit Code (Column A), Full Load EER (Column I), IPLV EER (Column K), Base Rebate $/Ton (Column P), Eligible Efficiency Bonus (Column R) and Bonus Rebate**$/Ton (Column S) columns will automatically be entered into the appropriate cells.
Once Rated Full Load EER (Columns J) and Rated IPLV EER (Column L) columns have been filled out, the Eligible Efficiency Bonus (Column R) will automatically be entered.
Lastly, once the Qty. (Column M) of the New System has been entered, the Base Rebate $/Ton (Column Q), Bonus Rebate (Column T) and Total Rebate (Column U), will automatically be entered. If the equipment cost is less than the rebate, the Total Rebate Amount will default to the cost of the equipment.
Cooling RTU Savings Sheet
The user may change the Demand and Energy Rate at the top of the sheet. All other values on this sheet are calculated. For a rate that does not have a demand component, set “Demand” to zero.
Water Cooled Chillers Savings Sheet
The user may change the Demand and Energy Rate at the top of the sheet. All other values on this sheet are calculated. For a rate that does not have a demand component, set “Demand” to zero.
Air Cooled Chillers Savings Sheet
The user may change the Demand and Energy Rate at the top of the sheet. All other values on this sheet are calculated. For a rate that does not have a demand component, set “Demand” to zero.
Financial Summary Sheet
All values on this sheet are calculated.
Terms & Conditions Sheet
Standard terms and conditions for the rebate program are listed. No entry by the user.

## Customer Information
Business Name | Location Name or DBA (if different from Business Name)
Installation Address | City |  | State | Zip Code
Mailing Address (if different from above) | City |  | State | Zip Code
Account Number
Contact Name |  | Daytime Phone Number
Email
Customer's Signature |  | Date
Company Name
Address | City |  | State | Zip Code
Contact Name |  | Daytime Phone Number
Email
COMMERCIAL COOLING REBATE APPLICATION
1. CUSTOMER INFORMATION (please print)
2. CONTACT INFORMATION (please print) / CUSTOMER SIGNATURE
ALL INVOICES OR RECEIPTS AND ALL SPECIFICATION SHEETS MUST BE INCLUDED WITH YOUR FULLY-COMPLETED AND SIGNED APPLICATION OR APPLICATION WILL BE RETURNED.
ATTENTION:
I certify that all the information in the application (including any associated worksheets) is correct to the best of my knowledge. I have read and agree to the Terms and Conditions on the back of this application booklet. I understand that if any equipment in conjunction with this application is ordered, purchased, or installed before approval from The Utility is received, the proposed may not qualify for a rebate.
3. CONTRACTOR / VENDOR INFORMATION (please print)
Check here if you DO NOT give us permission to use your business name in advertising our Conserve & Save program (e.g. utility website, newspaper ads).
OFFICE USE ONLY
Date Received ________
Pre-Inspected?
Post-Inspected?
YES
YES
NO
NO
Date ________ Initials ____
Date ________ Initials ____
$
TOTAL REBATE AMOUNT
Note on B9: Kelly Lady: This sheet asks for general information about the customer and contractor. Fields that accept data are shaded yellow. The tab key can be used to move forward from one field to the next. Holding the shift key will pressing the tab key will move backward from one field to the previous field. The customer’s business name and installation address are pulled from this sheet and displayed on the Financial Summary sheet. The contractor name, address, and contact information are also pulled from this sheet and displayed on the Financial Summary sheet. Check-boxes can be selected or deselected using the mouse.
Note on B10: Use TAB key to move from field to field

## Rebate Information (Rooftops)
4. REBATE INFORMATION - ROOFTOP and PACKAGE UNITS (please print)
Project Type: |  |  | New Construction
| 1 |  | Retrofit
Base Efficiency |  |  | NEW SYSTEM | [10 empty] | REBATE
A | B | C | D | E | F | G | H | I | J | K | L | M | M2 | N | O | P | Q | R | S
Unit Size (Tons) | Base Efficiency | Qty. | Unit Code (Table 1) | Manufacturer Name | Model Number | Unit Size (Tons) | AHRI Ref Number | Minimum Efficiency (Table 1) | Actual SEER* or EER* | Qty. | Annual Hours of Operation (Table 2) | Equipment Cost | Cost Difference Between Standard and High Efficiency Equipment | Base Rebate $/Ton (Table1) | Base Rebate (G x K x N) | Eligible Efficiency Bonus (J-I) | Bonus Rebate** $/Ton (Table 1) | Bonus Rebate (P x Q) x (G x K) x 10 | Total Rebate (O + R)
[18 empty] | TOTAL | 0
Base Efficiency A: TABLE 1 - QUALIFYING EFFICIENCIES AND REBATE SCHEDULE |  |  | TABLE 2 - GUIDELINES FOR COOLING HOURS
Unit Code | Qualifying Equipment |  |  |  | Minimum Efficiency |  | Base Rebate $/Ton | Efficiency Bonus Rebate** $/Ton | Minimum Tonnage | Maximum Tonnage |  | Base Efficiency |  |  | Business Segment |  |  | Estimated Hours (Southern MN)
UT-1 | Less than or equal to 65,000 Btu/hour |  |  | 12 | 13.5 | SEER* | 75 | 5 | 0.1 | 5.4 |  | 12 SEER |  |  |  | Education - Community College |  | 632.0371
UT-2 | 65,000 - 134,999 Btu/hour |  |  | 10.3 | 10.8 | EER* | 75 | 5 | 5.5 | 11.3 |  | 10.3 EER |  |  |  | Education - Secondary School |  | 383.81
UT-3 | 135,000 - 239,999 Btu/hour |  |  | 9.7 | 10.7 | EER* | 75 | 5 | 11.4 | 20 |  | 9.7 EER |  |  |  | Education - University |  | 827.6774
UT-4 | 240,000 - 759,999 Btu/hour |  |  | 9.5 | 10.2 | EER* | 75 | 5 | 20.1 | 63.2 |  | 9.5 EER |  |  |  | Health/Medical - Clinic |  | 756.4561
UT-5 | 760,000 Btu/hour or greater |  |  | 9.2 | 9.6 | EER* | 75 | 5 | 63.3 | 200 |  | 9.2 EER |  |  |  | Health/Medical - Hospital |  | 1408.0691
PTAC | Packaged Terminal Units (all sizes) |  |  | 10 | 10.8 | EER* | 75 | 5 | Efficiencies are based off the rated cooling capacity of the unit |  |  | 12.5- (.213 x capacity/1000) EER |  |  | Lodging |  |  | 1192.5033
PTHP | Packaged Terminal Units (all sizes) |  |  | 10 | 10.6 | EER* | 75 | 5 |  |  |  | 12.3- (.213 x capacity/1000) EER |  |  | Office |  |  | 902.278
Base Efficiency A: Note: In Columns B and J, please enter Existing and Actual SEER or EER value, respectively. |  |  | Retail |  |  | 867
* SEER=Seasonal Energy Efficiency Rating; EER=Energy Efficiency Rating
** Efficiency Bonus Rebate provides an additional incentive for each .1 SEER/EER above the Minimum Efficiency.
Note: Qualifying Unitary A/C Units must have been tested in accordance with ARI Test Standard test procedures and have nameplate data stamped with SEER/EER.
Unitary systems must meet ARI 210/240 if under 135,000 Btu/hour and ARI 340/360 if above 135,000 BTU/Hour. If equipment is larger than the ARI Standard
certification process, it must be listed as standard combination in manufacturer's literature.
Base Efficiency comes from (MN Code - ASHRAE 90.1-2004)
A copy of the manufacturer's applicable unit rating must accompany this application.

## Rebate Information (Chillers-W)
5. REBATE INFORMATION - WATER COOLED CHILLERS (please print)
Project Type: |  |  | New Construction
| 2 |  | Retrofit
EXISTING SYSTEM (PLEASE ENTER) |  |  |  | NEW SYSTEM | [11 empty] | REBATE
A | B | C | D | E | F | G | H | I | J | K | L | M | M2 | N | O | P | Q | R | S | T | U
Unit Code (Table 3) | Unit Size (Tons) | Existing kW/Ton | Qty. | Unit Code (Table 3) | Manufacturer Name | Model Number | Size (Tons) | Full Load Eff. (Table 3) | Rated Full Load Eff. | IPLV Eff. (Table 3) | Rated IPLV Eff. | Qty. | Cost Difference Between Standard and High Efficiency Equipment | Annual Hours of Operation (Table 4) | Equipment Cost | Base Rebate $/Ton (Table3) | Base Rebate $/Ton (H x M x P) | Eligible Efficiency Bonus (K - L) | Bonus Rebate* $/Ton (Table 3) | Bonus Rebate (R x S) x (H x M) x100 | Total Rebate (Q + T)
0
0
0
0
0
0
0
0
0
0
[19 empty] | TOTAL | 0
EXISTING SYSTEM (PLEASE ENTER) A: TABLE 3 - QUALIFYING EFFICIENCIES AND REBATE SCHEDULE |  | TABLE 4 - GUIDELINES FOR COOLING HOURS
EXISTING SYSTEM (PLEASE ENTER) A: Unit Code; EXISTING SYSTEM (PLEASE ENTER) B: Qualifying Equipment (Water or Air Cooled); NEW SYSTEM G: Full-Load Efficiency (kW per Ton); NEW SYSTEM H: IPLV Efficiency (kW per Ton); NEW SYSTEM J: Base Rebate $/Ton; NEW SYSTEM L: Efficiency Bonus Rebate* ($/IPLV) |  | Business Type |  |  |  | Estimated Hours (Southern MN)
EXISTING SYSTEM (PLEASE ENTER) A: C-1; EXISTING SYSTEM (PLEASE ENTER) B: Water-Cooled Screw/Scroll Chiller- Less than 150 Tons; NEW SYSTEM G: 0.74; NEW SYSTEM H: 0.63; NEW SYSTEM J: 15; NEW SYSTEM L: 3.5 |  | Education - Community College |  |  |  | 632
EXISTING SYSTEM (PLEASE ENTER) A: C-2; EXISTING SYSTEM (PLEASE ENTER) B: Water-Cooled Screw/Scroll Chiller - 150 to 299 Tons; NEW SYSTEM G: 0.67; NEW SYSTEM H: 0.58; NEW SYSTEM J: 15; NEW SYSTEM L: 3.5 |  | Education - Secondary School |  |  |  | 384
EXISTING SYSTEM (PLEASE ENTER) A: C-3; EXISTING SYSTEM (PLEASE ENTER) B: Water-Cooled Screw/Scroll Chiller - 300 Tons and Greater; NEW SYSTEM G: 0.59; NEW SYSTEM H: 0.52; NEW SYSTEM J: 15; NEW SYSTEM L: 3.5 |  | Education - University |  |  |  | 828
EXISTING SYSTEM (PLEASE ENTER) A: C-4; EXISTING SYSTEM (PLEASE ENTER) B: Water-Cooled Centrifugal Chiller - Less than 150 Tons; NEW SYSTEM G: 0.69; NEW SYSTEM H: 0.65; NEW SYSTEM J: 15; NEW SYSTEM L: 3.5 |  | Health/Medical - Clinic |  |  |  | 756
EXISTING SYSTEM (PLEASE ENTER) A: C-5; EXISTING SYSTEM (PLEASE ENTER) B: Water-Cooled Centrifugal Chiller - 150 to 200 Tons; NEW SYSTEM G: 0.62; NEW SYSTEM H: 0.58; NEW SYSTEM J: 15; NEW SYSTEM L: 3.5 |  | Health/Medical - Hospital |  |  |  | 1408
EXISTING SYSTEM (PLEASE ENTER) A: C-6; EXISTING SYSTEM (PLEASE ENTER) B: Water-Cooled Centrifugal Chiller - 300 Tons and Greater; NEW SYSTEM G: 0.56; NEW SYSTEM H: 0.53; NEW SYSTEM J: 15; NEW SYSTEM L: 3.5 |  | Lodging |  |  |  | 1193
[14 empty] | Office |  |  |  | 902
EXISTING SYSTEM (PLEASE ENTER) A: * Efficiency Bonus Rebate provides an additional incentive for each .01 kW per Ton below the Minimum Efficiency. |  | Retail |  |  |  | 867
Note: Qualifying chillers must meet ARI 550 Standard. A copy of the manufacturer's applicable unit rating must accompany this application.
The motors and/or variable speed drives in chiller units are not independently eligible for additional rebates offered under the Commercial High Efficiency Motor and Variable Speed Drive Rebate programs.
Note on A9: Select unit code from drop down in column E
Note on A10: Select unit code from drop down in column E
Note on A11: Select unit code from drop down in column E
Note on A12: Select unit code from drop down in column E
Note on A13: Select unit code from drop down in column E
Note on A14: Select unit code from drop down in column E
Note on A15: Select unit code from drop down in column E
Note on A16: Select unit code from drop down in column E
Note on A17: Select unit code from drop down in column E
Note on A18: Select unit code from drop down in column E

## Rebate Information (Chillers)1 (hidden)
5. REBATE INFORMATION - CENTRAL CHILLERS (please print)
Project Type: |  |  | New Construction
| 2 |  | Retrofit
EXISTING SYSTEM (PLEASE ENTER) |  |  | NEW SYSTEM | [10 empty] | REBATE
B | C | D | E | F |  | G | H | I | I | J | K | L | M | N | O | P | Q | R | S
Unit Size (Tons) | Existing kW/Ton | Qty. | Unit Code (Table 3) | Manufacturer Name |  | Model Number | Unit Size (Tons) | Minimum Efficiency (kW/Ton) | Minimum Efficiency (Table 3) | Actual kW/Ton (see Note) | Qty. | Annual Hours of Operation (Table 4) | Equipment Cost | Base Rebate $/Ton (Table3) | Base Rebate (H x K x N) | Eligible Efficiency Bonus (I - J) | Bonus Rebate $/IPLV (Table 3) | Bonus Rebate (P x Q) x (H x K) x 100 | Total Rebate (O + R)
55 | 0.65 | 1 | C-1 | Beutler Corp |  | frwrfewrfs | 55 | 0.74 FLV, 0.63 IPLV | 0.63 | 0.5 | 1 | 640 | 2000 | 15 | 825 | 0.13 | 3.5 | 2502.5 | 3327.5
55 | 0.65 | 1 | C-1 | Advanced Distributor |  | fdsw | 55 | 0.74 FLV, 0.63 IPLV | 0.63 | 0.6 | 1 | 640 | 2000 | 15 | 825 | 0.03 | 3.5 | 577.5 | 1402.5
[18 empty] | TOTAL | 4730
TABLE 3 - QUALIFYING EFFICIENCIES AND REBATE SCHEDULE | [5 empty] | J: Base IPLV (kW/ton); REBATE O: TABLE 4 - GUIDELINES FOR COOLING HOURS
Unit Code | Qualifying Equipment (Water or Air Cooled) |  |  |  | Minimum Efficiency | H: Base Rebate $/Ton; I: Efficiency Bonus Rebate* $/IPLV; J: Baseline IPLV (kW/ton); L: High Efficiency IPLV (kW/ton); REBATE O: Business Segment; REBATE R: Estimated Hours (Southern MN)
C-1 | Water-Cooled Screw/Scroll Chiller- Less than 150 Tons |  |  |  | 0.74 FLV, 0.63 IPLV | G: kW per Ton; H: 15; I: 3.5; I: 0; J: 0.63; L: 0.534; REBATE O: Education - Community College; REBATE R: 632
C-2 | Water-Cooled Screw/Scroll Chiller - 150 to 299 Tons |  |  |  | 0.67 FLV, 0.58 IPLV | G: kW per Ton; H: 15; I: 3.5; I: 150; J: 0.58; L: 0.534; REBATE O: Education - Secondary School; REBATE R: 384
C-3 | Water-Cooled Screw/Scroll Chiller - 300 Tons and Greater |  |  |  | 0.59 FLV, 0.52 IPLV | G: kW per Ton; H: 15; I: 3.5; I: 300; J: 0.52; L: 0.524; REBATE O: Education - University; REBATE R: 828
C-4 | Water-Cooled Centrifugal Chiller - Less than 150 Tons |  |  |  | 0.69 FLV, 0.65 IPLV | G: kW per Ton; H: 15; I: 3.5; I: 0; J: 0.65; L: 0.534; REBATE O: Health/Medical - Clinic; REBATE R: 756
C-5 | Water-Cooled Centrifugal Chiller - 150 to 200 Tons |  |  |  | 0.62 FLV, 0.58 IPLV | G: kW per Ton; H: 15; I: 3.5; I: 150; J: 0.58; L: 0.534; REBATE O: Health/Medical - Hospital; REBATE R: 1408
C-6 | Water-Cooled Centrifugal Chiller - 300 Tons and Greater |  |  |  | 0.56 FLV, 0.53 IPLV | G: kW per Ton; H: 15; I: 3.5; I: 300; J: 0.53; L: 0.524; REBATE O: Lodging; REBATE R: 1193
C-7 | Air Cooled Chillers |  |  |  | Please reference "Rebate Information (Rooftops)" for information on Air Cooled Chillers (EER) | REBATE O: Office; REBATE R: 902
[15 empty] | Retail |  |  | 867
* Efficiency Bonus Rebate provides an additional incentive for each .01 kW per Ton below the Minimum Efficiency.
Note: Qualifying chillers must meet ARI 550 Standard. A copy of the manufacturer's applicable unit rating must accompany this application.
The motors and/or variable speed drives in chiller units are not independently eligible for additional rebates offered under the Commercial High Efficiency Motor and Variable Speed Drive Rebate programs.

## Rebate Information (Chillers-A)
5. REBATE INFORMATION - AIR COOLED CHILLERS (please print)
Project Type: |  |  | New Construction
| 1 |  | Retrofit
Base Efficiency |  |  |  | NEW SYSTEM | [11 empty] | REBATE
A | B | C | D | E | F | G | H | I | J | K | L | M | M2 | N | O | P | Q | R | S | T | U
Unit Code (Table 3) | Unit Size (Tons) | Base FLV, Must use base from Table 3 | Qty. | Unit Code (Table 3) | Manufacturer Name | Model Number | Size (Tons) | Full Load EER (Table 3) | Rated Full Load EER | IPLV EER (Table 3) | Rated IPLV EER | Qty. | Cost Difference Between Standard and High Efficiency Equipment | Annual Hours of Operation (Table 4) | Equipment Cost | Base Rebate $/Ton (Table3) | Base Rebate $/Ton (H x M x P) | Eligible Efficiency Bonus (K - L) | Bonus Rebate* $/Ton (Table 3) | Bonus Rebate (R x S) x (H x M) x100 | Total Rebate (Q + T)
0
0
0
0
0
0
0
0
0
0
[19 empty] | TOTAL | 0
Base Efficiency A: TABLE 3 - QUALIFYING EFFICIENCIES AND REBATE SCHEDULE |  | TABLE 4 - GUIDELINES FOR COOLING HOURS
Base Efficiency A: Unit Code; Base Efficiency B: Qualifying Equipment (Water or Air Cooled); NEW SYSTEM G: Full-Load Efficiency EER; NEW SYSTEM H: IPLV Efficiency EER; NEW SYSTEM J: Base Rebate $/Ton; NEW SYSTEM L: Efficiency Bonus Rebate* ($/IPLV) |  | Business Type |  |  |  | Estimated Hours (Southern MN)
Base Efficiency A: C-1; Base Efficiency B: Air Cooled Chillers (all types); NEW SYSTEM G: 9.7 EER; NEW SYSTEM H: 12; NEW SYSTEM J: 8; NEW SYSTEM L: 2.25 |  | Education - Community College |  |  |  | 632
[14 empty] | Education - Secondary School |  |  |  | 384
[14 empty] | Education - University |  |  |  | 828
Base Efficiency A: *Efficiency Bonus Rebate provides an additional incentive for each .01 kW per Ton below the Minimum IPLV Efficiency. |  | Health/Medical - Clinic |  |  |  | 756
Base Efficiency A: IPLV - Integrated Part Load Value |  | Health/Medical - Hospital |  |  |  | 1408
Base Efficiency A: EER - Energy Efficiency Rating |  | Lodging |  |  |  | 1193
[14 empty] | Office |  |  |  | 902
[14 empty] | Retail |  |  |  | 867
Note: | Qualifying chillers must meet both full load and IPLV minimum efficiency requirements shown in Table 3 above to be eligible
and have kW per Ton ratings stamped on the nameplate. Documentation is required. This can be a printout from the AHRI directory
(www.ahridirectory.org) or if the chiller has not been tested by AHRI, manufacturer documentation must show the rated capacity (tons),
and the IPLV efficiency and full-load efficiency at AHRI standard 550/590 rating conditions.
The motors and/or variable speed drives in chiller units are not independently eligible for additional rebates offered under the
Commercial Motor and Variable Speed Drive Rebate Program.
Note on A9: Select unit code from drop down in column E
Note on A10: Select unit code from drop down in column E
Note on A11: Select unit code from drop down in column E
Note on A12: Select unit code from drop down in column E
Note on A13: Select unit code from drop down in column E
Note on A14: Select unit code from drop down in column E
Note on A15: Select unit code from drop down in column E
Note on A16: Select unit code from drop down in column E
Note on A17: Select unit code from drop down in column E
Note on A18: Select unit code from drop down in column E

## Cooling RTU Savings
SAVINGS INFORMATION - ROOFTOP and PACKAGE UNITS
Customer Name: | 0 | [7 empty] | Demand | Energy | Blended
[8 empty] | Rate | 10 | 0.1 | 0.12525
Install Address: | 0
City | 0
OLD SYSTEM |  |  |  |  | NEW SYSTEM |  |  |  |  | SAVINGS
OLD SYSTEM | [6 empty] | NEW SYSTEM
Old Equipment SEER / EER | Qty. | Old Equipment kW | Old Equipment kWh | Annual Hours of Operation | New Equipment Description* | New Equipment SEER / EER | Qty. | New Equipment kW | New Equipment kWh | kW | kWh | $
0 | 0 |  |  | 0 |  | 0 | 0
0 | 0 |  |  | 0 |  | 0 | 0
0 | 0 |  |  | 0 |  | 0 | 0
0 | 0 |  |  | 0 |  | 0 | 0
0 | 0 |  |  | 0 |  | 0 | 0
0 | 0 |  |  | 0 |  | 0 | 0
0 | 0 |  |  | 0 |  | 0 | 0
0 | 0 |  |  | 0 |  | 0 | 0
0 | 0 |  |  | 0 |  | 0 | 0
0 | 0 |  |  | 0 |  | 0 | 0
OLD SYSTEM |  | kW | kWh |  | NEW SYSTEM |  |  | kW | kWh
| Total Demand and Energy | 0 | 0 |  |  |  | Total Demand and Energy | 0 | 0
Annual Energy Cost - Old System |  |  | 0 |  | Annual Energy Cost - New System |  |  |  | 0
[5 empty] | Savings |  |  | kW | kWh
[5 empty] | Total Demand and Energy Savings |  |  | 0 | 0
[5 empty] | Annual Energy Savings |  |  |  | 0
Note on J3: Enter Demand Rate ($/kW) here.
Note on K3: Enter Energy rate ($/kWh) here.

## Water Cooled Chillers Savings
SAVINGS INFORMATION - WATER COOLED CHILLERS
Customer Name: | 0 | [7 empty] | Demand | Energy | Blended
[8 empty] | Rate | 10 | 0.1 | 0.12525
Install Address: | 0
City | 0
COOLING EQUIPMENT: Chiller
OLD SYSTEM |  |  |  |  | NEW SYSTEM |  |  |  |  | SAVINGS
OLD SYSTEM | [6 empty] | NEW SYSTEM
Old Equipment kW / Ton | Qty. | Old Equipment kW | Old Equipment kWh | Annual Hours of Operation | New Equipment Description* | New Equipment kW/Ton | Qty. | New Equipment kW | New Equipment kWh | kW | kWh | $
0 | 0 | 0 | 0 | 0 |  |  |  | 0 | 0 | 0 | 0 | 0
0 | 0 | 0 | 0 | 0 |  |  |  | 0 | 0 | 0 | 0 | 0
0 | 0 | 0 | 0 | 0 |  |  |  | 0 | 0 | 0 | 0 | 0
0 | 0 | 0 | 0 | 0 |  |  |  | 0 | 0 | 0 | 0 | 0
0 | 0 | 0 | 0 | 0 |  |  |  | 0 | 0 | 0 | 0 | 0
0 | 0 | 0 | 0 | 0 |  |  |  | 0 | 0 | 0 | 0 | 0
0 | 0 | 0 | 0 | 0 |  |  |  | 0 | 0 | 0 | 0 | 0
0 | 0 | 0 | 0 | 0 |  |  |  | 0 | 0 | 0 | 0 | 0
0 | 0 | 0 | 0 | 0 |  |  |  | 0 | 0 | 0 | 0 | 0
0 | 0 | 0 | 0 | 0 |  |  |  | 0 | 0 | 0 | 0 | 0
OLD SYSTEM |  | kW | kWh |  | NEW SYSTEM |  |  | kW | kWh
| Total Demand and Energy | 0 | 0 |  |  |  | Total Demand and Energy | 0 | 0
| Annual Energy Cost - Old System |  | 0 |  |  |  | Annual Energy Cost - New System |  | 0
[5 empty] | SAVINGS |  |  | kW | kWh
[7 empty] | Total Demand and Energy Savings | 0 | 0
[7 empty] | Annual Energy Savings |  | 0
Note on J3: Enter Demand Rate ($/kW) here.
Note on K3: Enter Energy rate ($/kWh) here.

## Air Cooled Chillers Savings
SAVINGS INFORMATION - AIR COOLED CHILLERS
Customer Name: | 0 | [7 empty] | Demand | Energy | Blended
[8 empty] | Rate | 10 | 0.1 | 0.12525
Install Address: | 0
City | 0
COOLING EQUIPMENT: Chiller
OLD SYSTEM | [5 empty] | NEW SYSTEM | [5 empty] | SAVINGS
OLD SYSTEM | [8 empty] | NEW SYSTEM
Old Equipment EER | IPLV EER | Qty. | Old Equipment kW | Old Equipment kWh | Annual Hours of Operation | New Equipment Description* | New Equipment EER | New Equipment IPLV EER | Qty. | New Equipment kW | New Equipment kWh | kW | kWh | $
0 |  | 0 |  |  | 0 |  |  | 0
0 |  | 0 |  |  | 0 |  |  | 0
0 |  | 0 |  |  | 0 |  |  | 0
0 |  | 0 |  |  | 0 |  |  | 0
0 |  | 0 |  |  | 0 |  |  | 0
0 |  | 0 |  |  | 0 |  |  | 0
0 |  | 0 |  |  | 0 |  |  | 0
0 |  | 0 |  |  | 0 |  |  | 0
0 |  | 0 |  |  | 0 |  |  | 0
0 |  | 0 |  |  | 0 |  |  | 0
OLD SYSTEM |  | kW | kWh |  | NEW SYSTEM |  |  | kW | kWh
| Total Demand and Energy | 0 | 0 |  |  |  | Total Demand and Energy | 0 | 0
| Annual Energy Cost - Old System |  | 0 |  |  |  | Annual Energy Cost - New System |  | 0
[5 empty] | SAVINGS |  |  | kW | kWh
[7 empty] | Total Demand and Energy Savings | 0 | 0
[7 empty] | Annual Energy Savings |  | 0
Note on J3: Enter Demand Rate ($/kW) here.
Note on K3: Enter Energy rate ($/kWh) here.

## Financial Summary
Customer Name: | 0
Install Address: | 0 | 0
ENERGY SAVINGS SUMMARY:
|  | Current System | Proposed System | Savings
| Annual Energy Cost | 0 | 0 | 0
| Annual kW | 0 | 0 | 0
| Annual kWh | 0 | 0 | 0
|  |  | 0 | 0
|  | 0 | Year 1 | 0
|  | 0 | Year 2 | 0
|  | 0 | Year 3 | 0
|  | 0 | Year 4 | 0
|  | 0 | Year 5 | 0
|  |  | 6 | 0
|  |  | 7 | 0
|  |  | 8 | 0
|  |  | 9 | 0
|  |  | 10 | 0
INVESTMENT IN EFFICIENCY:
| Cost Differential for High Efficiency |  |  | 0
| Utility Rebate |  |  | 0
| Net High Efficiency Investment |  |  | 0
| Annual Energy Cost Savings |  |  | 0
| Simple Payback (years) |  |  | #DIV/0!
| Total Investment |  |  | 0
ENVIRONMENTAL IMPACT:
|  | The project is estimated to reduce the emission of | 0 | pounds of CO2 annually.
This is equivalent to:
| 0 | gallons of gasoline not burned
| 0 | passenger cars removed from the roads for one year
| 0 | acres of trees planted
Prepared by: | 0 |  |  |  | Demand | Energy
| 0 |  |  |  | ($/kW) | ($/kWh)
| 0 |  |  | * Current Energy Prices: | 10 | 0.1
| 0 |  |  |  |  | Summary Printed: | 2010-11-22
0
COOLING UPGRADE - FINANCIAL SUMMARY

## Terms and Conditions
1.
2.
3.
4.
5.
6.
7.
8.
9.
10.
0410
6. TERMS AND CONDITIONS
ELIGIBILITY
Rebates are available to non-residential electric customers of Austin Utilities, Owatonna Public Utilities, and Rochester Public Utilities (herein referred to as The Utility). All products must be in use in facilities in The Utility service territory.
APPLICATION
Program is offered January 1 through December 31 of the respective calendar year. Due to limited funding, this rebate offer can be changed or withdrawn at any time without notice and is available on a first-come, first-serve basis. The entire rebate application must be read and filled out completely or application will be returned.
INSPECTION AND VERIFICATION
The Utility reserves the right to inspect the customer's facility through on-site visits before and after new equipment installation to verify the rebate eligibility.
INSTALLATION AND REBATE AMOUNTS
Qualifying energy-efficient equipment installed and operational within six (6) months of the date of purchase are eligible for rebate. Additional time may be granted subject to The Utility's pre-approval. In no case will the rebate paid by The Utility exceed the purchase price of the equipment. The maximum rebate amount is $25,000 per customer location per technology year. The Utility can, at its sole discretion, increase rebate amounts.
INVOICE AND PAYMENT
Following inspection and verification (see #3) and completed installation, the customer must notify The Utility and submit original invoices specifying the quantity and price of all materials purchased, the date ordered, installation costs, and applicable taxes. Additionally, SEER/EER (Rooftop & Packaged, and Condensing ACUnits) certification data or manufacturer's kW per Ton (Central Chillers) is required to be submitted with invoices. After satisfactory review of the application and invoices, a rebate check or bill credit will be issued to the customer. Please allow 6-10 weeks from the date of application submission for delivery of rebate check or bill credit.
EQUIPMENT ELIGIBILITY REQUIREMENTS
Eligible high-efficiency cooling equipment must meet or exceed The Utility's minimum efficiency requirements as identified in Table 1 and 3 according to its respective characteristics. Eligible high-efficiency cooling units must replace units of lesser efficiencies and of equivalent or greater capacity (Tons or Btu's /hour) to qualify for rebate.
Rooftop, Packaged, and Condensing A/C Units: Qualifying unitary A/C units must have been rated accordance with the most recent version of AHRI Standard 210/240 if under 65,000 BTU/hour and AHRI 340/360 if above 65,000 BTU/hour, and have nameplate data stamped with the SEER/EER. If equipment is larger than the AHRI standard certification process, it must be listed as a standard combination in manufacturer's literature. A copy of the manufacturer's applicable unit rating must accompany this application. The AHRI directory and standards are located at www.ahridirectory.org.
Central Chillers: Qualifying chillers must meet the efficiency requirements shown in Table 3 to be eligible and kW per Ton ratings stamped on the nameplate. Documentation is required. This can be a printout from the AHRI directory (www.ahridirectory.org) or if the chiller has not been tested by AHRI, manufacturer documentation must show the rated capacity (tons) and the IPLV efficiency and full-load efficiency at AHRI standard 550/590 rating conditions:
● 44° F leaving chilled water temperature
● 85° F entering condenser water temperature (for water cooled chillers)
● 95° F entering condenser air temperature (for air cooled chillers)
TAX INFORMATION
The Utility will not be responsible for any tax liability imposed as a result of the rebate payment(s). Customers are advised to consult their tax advisors for details.
DISCLAIMER
The Utility does not guarantee that the implementation of energy-efficient measures or use of the equipment purchased or installed pursuant to this program will result in energy or cost savings. The Utility makes no warranties, expressed or implied, with respect to any equipment purchased or installed including, but not limited to, any warrant of merchantability or fitness for purpose. In no event shall The Utility be liable for any incidental or consequential damages. Customers are solely responsible for the proper disposal of existing equipment. Consult the Minnesota Pollution Control Agency (MPCA) office for details at (800) 657-3864.
ENDORSEMENT
The Utility does not endorse any particular vendor, manufacturer, product, or system in promoting this rebate program. Listing a vendor or product does not constitute an endorsement, nor does it imply that unlisted vendors or products are deficient or defective in any way.
PRIVACY
Information contained in this rebate application may be shared with the Minnesota Department of Commerce and our co-op partners and may also be used in our advertising efforts with your permission as granted in Section 2 of this rebate application.
Austin Utilities
Attn: Rebate Processing
400 - 4th Street NE
Austin, MN 55912
(507) 433-8886
(507) 433-5045 fax
www.austinutilities.com
Owatonna Public Utilities
Attn: Rebate Processing
P.O. Box 800
Owatonna, MN 55060
(507) 451-2480
(507) 451-4940 fax
www.owatonnautilities.com
Rochester Public Utilities
Attn: Rebate Processing
4000 East River Road NE
Rochester, MN 55906-2813
(507) 280-1500
(507) 280-1542 fax
www.rpu.org
RETURN COMPLETED APPLICATION AND REQUIRED DOCUMENTATION TO YOUR UTILITY PROVIDER:

## RTU_Algorithm (hidden)
Common Name
C/I HVAC - Rooftop Units (RTUs)
Algorithms (impacts per unit)
| Electrical Energy Savings (kWh/yr) | = ( kBtu/hr_cool) x [( 1/EER_EE - 1/EER_base )] x ( EFLH_cool )
| Summer Electrical Demand Savings (kW) | = ( kBtu/hr_cool) x [( 1/EER_EE - 1/EER_base )] x CF
Where:
| kBtu/hr_cool | = the nominal rating of the cooling capacity of the rooftop unit
| EER_base | = energy efficiency ratio of the baseline equipment (Btu/W-hr)
| EER_EE | = energy efficiency ratio of the high efficiency equipment (Btu/W-hr)
| EFLH _cool | = the equivalent full load hours of cooling per zone from Table 1
| Oversize Factor_heat | = the oversize factor of the heating equipment, assumed to be 0.65
| CF | = Stipulated coincident demand factor, equal to 0.90. (3)
Table 1: Eqiuvalent Full Load Hours of cooling per zone in Minnesota by building type (4)
| Building Type | Zone 1 | Zone 2 | Zone 3
| Education - Community College | 559.9383 | 605.224 | 632.0371
| Education - Secondary School | 352.2252 | 372.1929 | 383.81
| Education - University | 757.5152 | 801.8493 | 827.6774
| Health/Medical - Clinic | 642.9996 | 713.7162 | 756.4561
| Health/Medical - Hospital | 1247.5751 | 1348.3841 | 1408.0691
| Lodging | 1047.1749 | 1138.3073 | 1192.5033
| Office | 850.9805 | 883.5726 | 902.278
| Retail | 752.9913 | 824.2793 | 866.9045
Incremental Cost
Table 4: Rooftop Unit Incremental Cost (2)
| Size | Incremental Cost
| High Eff Rooftop Unit <65 kBTU/h (5.42 tons) | 703.424
| High Eff Rooftop Unit => 65 and < 135 kBtu/h (5.42 to 11.25 tons) | 1245.8459
| High Eff Rooftop Unit =>135 and < 239 KBTU/h (11.25 to 20 tons) | 1728.0432
| High Eff Rooftop Unit =>240 and < 759 kBTU/h (20 to 63.33 tons) | 4821.7293
| High Eff Rooftop Unit => 760 kBTU/h (63.33 tons) | 6870.78
Measure Life
15 years for all Rooftop Units (2)
Input Assumptions for Typical Applications
Table 5: High efficiency RTU efficiencies per size of rooftop unit (5)
| Size | EER_EE
| High Eff Rooftop Unit <65 kBTU/h (5.42 tons) | 13.1
| High Eff Rooftop Unit => 65 and < 135 kBtu/h (5.42 to 11.25 tons) | 11.6
| High Eff Rooftop Unit =>135 and < 239 KBTU/h (11.25 to 20 tons) | 11.5
| High Eff Rooftop Unit =>240 and < 759 kBTU/h (20 to 63.33 tons) | 10.5
| High Eff Rooftop Unit => 760 kBTU/h (63.33 tons) | 9.4
Table 6: Minimum cooling and heating efficiencies per size of rooftop units (1)
| Size | EER_base
| Standard Rooftop Unit <65 kBTU/h (5.42 tons) | 9.7 | (SEER)
| Standard Rooftop Unit => 65 and < 135 kBtu/h (5.42 to 11.25 tons) | 8.9
| Standard Rooftop Unit =>135 and < 239 KBTU/h (11.25 to 20 tons) | 8.5
| Standard Rooftop Unit =>240 and < 759 kBTU/h (20 to 63.33 tons) | 8.5
| Standard Rooftop Unit => 760 kBTU/h (63.33 tons) | 8.2
References
1 | Minnesota Energy Code
2 | DEER
3 | NYSERDA (New York State Energy Research and Development Authority); NY Energy $mart Programs Deemed Savings Database - Source for coincidence factor
4 | Arkansas Deemed Savings Quick Start Program Draft Report Commercial Measures, Final Report. Generated using MN CDD data for each zone (see "Cooling" worksheet for details).
5 | Xcel Product Techinical Assumptions

## PTAC_Algorithm (hidden)
Common Name
C/I HVAC - PTAC (Packaged Thermal Air Conditioners)
Algorithms (impacts per unit)
| Electrical Energy Savings (kWh/yr) | = ( kBtu/hr_cool) x (1/EER_Base - 1/EER_EE ) x ( EFLH_cool )
| Summer Electrical Demand Savings (kW) | = ( kBtu/hr_cool) x ( 1/EER_Base - 1/EER_EE ) x CF
Where:
| kBtu/hr_cool | = the nominal rating of the cooling capacity of the unit.
| EER_EE | = energy efficiency ratio of the baseline equipment (Btu/W-h), if unavailable, use values in Table 3.
| EER_Base | = energy efficiency ratio of the high efficiency equipment (Btu/W-h), if unavailable, use values in Table 4.
| EFLH_cool | = the equivalent full load hours of cooling for each zone and building type from Table 1.
| CF | = Stipulated coincident demand factor, equal to 0.90. (2)
Table 1: Equivalent Full Load Hours of cooling per zone in Minnesota by building type (3)
| Building Type | Zone 1 | Zone 2 | Zone 3
| Education - Community College | 559.9383 | 605.224 | 632.0371
| Education - Secondary School | 352.2252 | 372.1929 | 383.81
| Education - University | 757.5152 | 801.8493 | 827.6774
| Health/Medical - Clinic | 642.9996 | 713.7162 | 756.4561
| Health/Medical - Hospital | 1247.5751 | 1348.3841 | 1408.0691
| Lodging | 1047.1749 | 1138.3073 | 1192.5033
| Office | 850.9805 | 883.5726 | 902.278
| Retail | 752.9913 | 824.2793 | 866.9045
Incremental Cost
Table 2: PTAC Incremental Costs (1)
| Size | Incremental Cost
| High Eff PTAC Electric - 7 kBtu/h (0.58 tons) | 105
| High Eff PTAC Electric - 7 to 15 kBtu/h (.58 to 1.25 tons) | 166
| High Eff PTAC Electric - 15 kBtu/h (1.25 tons) | 226
Measure Life
15 years for all PTACs (1)
Input Assumptions for Typical Applications
Table 3: High efficiency values per size of PTAC (1)
| Size | EER_EE
| High Eff PTAC Electric - 7 kBtu/h (0.58 tons) | 13.2
| High Eff PTAC Electric - 7 to 15 kBtu/h (.58 to 1.25 tons) | 12.2
| High Eff PTAC Electric - 15 kBtu/h (1.25 tons) | 10.3
Table 4: Standard efficiency values per size of PTAC (1)
| Size | EER_Base
| Standard PTAC Electric - 7 kBtu/h (0.58 tons) | 11.009
| High Eff PTAC Electric - 7 to 15 kBtu/h (.58 to 1.25 tons) | 10.2
| Standard PTAC Electric - 15 kBtu/h (1.25 tons) | 9.305
References
1 | California Database for Energy Efficiency Resources (DEER), 2005.
2 | NYSERDA (New York State Energy Research and Development Authority); NY Energy $mart Programs Deemed Savings Database - Source for coincidence factor
3 | Arkansas Deemed Savings Quick Start Program Draft Report Commercial Measures, Final Report. Generated using MN CDD data for each zone (see "Cooling" worksheet for details).

## Cent._Chill_Algorithm (hidden)
Common Name
C/I HVAC - Centrifugal Chillers
Algorithms (impacts per unit)
| Electrical Energy Savings (kWh/yr) | = ( Capacity ) x [( IPLV_base - IPLV_EE )] x ( EFLH_cool )
| Summer Electrical Demand Savings (kW) | = ( Capacity ) x [( IPLV_base - IPLV_EE )] x CF
Where:
| Capacity | = the nominal rating of the cooling capacity of the centrifugal chiller (tons)
| IPLV_EE | = the integrated part load value of the energy efficient chiller (kW/ton)
| IPLV_base | = the integrated part load value of the baseline chiller (kW/ton)
| EFLH _cool | = the equivalent full load hours of cooling per zone from Table 1
| CF | = Stipulated coincident demand factor, equal to 0.90 (4)
Table 1: Eqiuvalent Full Load Hours of cooling per zone in Minnesota by building type (2)
| Building Type | Zone 1 | Zone 2 | Zone 3
| Education - Community College | 559.9383 | 605.224 | 632.0371
| Education - Secondary School | 352.2252 | 372.1929 | 383.81
| Education - University | 757.5152 | 801.8493 | 827.6774
| Health/Medical - Clinic | 642.9996 | 713.7162 | 756.4561
| Health/Medical - Hospital | 1247.5751 | 1348.3841 | 1408.0691
| Lodging | 1047.1749 | 1138.3073 | 1192.5033
| Office | 850.9805 | 883.5726 | 902.278
| Retail | 752.9913 | 824.2793 | 866.9045
Incremental Cost()
Table 2: Incremental Cost (1)
| Size | Incremental Cost/unit ($/ton)
| High Eff Centrifugal Chiller, <150 ton | 145.519
| High Eff Centrifugal Chiller, 150 - 300 ton | 93.842
| High Eff Centrifugal Chiller, =>300 ton | 65.581
Measure Life
Measure Life of Centrifugal Chillers is 20 yr (1)
Input Assumptions for Typical Applications
Table 3: Baseline efficiency ratings per size of centrifugal chillers (5)
| Type | Baseline IPLV (kW/ton)
| Centrifugal Chiller, <150 ton | 0.63
| Centrifugal Chiller, 150 - 300 ton | 0.63
| Centrifugal Chiller, =>300 ton | 0.63
Table 4: High efficiency ratings per size of centrifugal chillers (6)
| Type | High Efficiency IPLV (kW/ton)
| High Eff Centrifugal Chiller, <150 ton | 0.534
| High Eff Centrifugal Chiller, 150 - 300 ton | 0.534
| High Eff Centrifugal Chiller, =>300 ton | 0.5235
References
1 | California Database for Energy Efficiency Resources (DEER)
2 | Arkansas Deemed Savings Quick Start Program Draft Report Commercial Measures Final Report, Nexant. Generated using MN CDD data for each zone (see "Cooling" worksheet for details).
3 | Technical Reference User Manual No. 2004-31, Efficiency Vermont, 12/31/04.
4 | NYSERDA (New York State Energy Research and Development Authority); NY Energy $mart Programs Deemed Savings Database - Source for coincidence factor
5 | MN State Energy Code
6 | High efficiency values taken from utility PTAS

## Air_Chill_Algorithm (hidden)
Common Name
C/I HVAC - Air Cooled Chillers
Algorithms (impacts per unit)
| Electrical Energy Savings (kWh/yr) | = ( Capacity ) x [ IPLV_base - IPLV_ee ] x ( EFLH_cool )
| Summer Electrical Demand Savings (kW) | = ( Capacity ) x [ IPLV_base - IPLV_ee ] x CF
Where:
| Capacity | = the nominal rating of equipment cooling capacity (tons)
| IPLV_ee | = the integrated part load ratio of the energy efficiency equipment (Btu/W-h) (if equipment values are unavailable, refer to Table 4)
| IPLV_base | = the integrated part load ratio of the baseline equipment (Btu/W-h) (if equipment values are unavailable, refer to Table 3)
| EFLH _cool | = the equivalent full load hours of cooling per zone from Table 1
| CF | = Stipulated coincident demand factor, equal to 0.90 (4)
Table 1: Eqiuvalent Full Load Hours of cooling per zone in Minnesota by building type (2)
| Building Type | Zone 1 | Zone 2 | Zone 3
| Education - Community College | 559.9383 | 605.224 | 632.0371
| Education - Secondary School | 352.2252 | 372.1929 | 383.81
| Education - University | 757.5152 | 801.8493 | 827.6774
| Health/Medical - Clinic | 642.9996 | 713.7162 | 756.4561
| Health/Medical - Hospital | 1247.5751 | 1348.3841 | 1408.0691
| Lodging | 1047.1749 | 1138.3073 | 1192.5033
| Office | 850.9805 | 883.5726 | 902.278
| Retail | 752.9913 | 824.2793 | 866.9045
Incremental Cost
Table 2: Incremental Cost (6)
| Size | Incremental Cost/unit ($/ton)
| High Eff Air-Cooled Chiller < 150 tons | 39.935
| High Eff Air-Cooled Chiller > 150 tons | 39.935
Measure Life
Measure Life of Air-Cooled Chiller equipment is 25 yr (3)
Input Assumptions for Typical Applications
Table 3: Baseline equipment IPLV per size and type of air cooled chiller (5)
| Type | Baseline IPLV (kW/ton)
| Baseline Air-Cooled Chiller < 150 tons | 1.3
| Baseline Air-Cooled Chiller > 150 tons | 1.41
Table 4: High efficiency equipment IPLV per size and type of air cooled chiller (1)
| Type | High Efficiency IPLV (kW/ton)
| High Eff Air-Cooled Chiller < 150 tons | 1.15
| High Eff Air-Cooled Chiller > 150 tons | 1.15
References
1 | Taken from utility PTAS
2 | Arkansas Deemed Savings Quick Start Program Draft Report Commercial Measures Final Report, Nexant. Generated using MN CDD data for each zone (see "Cooling" worksheet for details).
3 | Technical Reference User Manual No. 2004-31, Efficiency Vermont, 12/31/04.
4 | NYSERDA (New York State Energy Research and Development Authority); NY Energy $mart Programs Deemed Savings Database - Source for coincidence factor
5 | MN State Energy Code
6 | California Database for Energy Efficiency Resources (DEER)

## Savings (hidden)
Unit Code | ID_Sector | ID_Cat | ID_SubCat | FY05 Measure Name |  | Name | ID_BldgType | ID_Vintage |  | ID_other2 | Delivery Mechanism or Program | Application |  | Lost Opportunity | Location |  | Incremental Capital Cost ($/unit) | Incremental O&M Costs and Schedule ($/unit) | Present Value of Periodic Capital Replacement Cost ($/unit) | Measure Life (years) | Basis of Savings | [7 empty] | Annual Savings @ Busbar (kwh/yr) | Bulk Transmission System Coincident Factor | System Coincident Peak Reduction (KW) | Present Value Incremental Capital Cost ($/kWh) | Present Value O & M Cost ($/kWh) | Present Value of Periodic Capital Replacement Cost ($/kWh) | Total Present Value Cost ($/kWh) | Present Value Electric Energy Savings ($/kWh) | Present Value of Bulk Transmission System Benefits ($/kWh) | Present Value of Region Act's 10% Conservation Credit ($/kWh) | Total Present Value Regional Bulk Power System Benefits ($/kWh) | Net Present Value ($/kWh) | Benefit / Cost Ratio |  |  | Local Distribution System Load Factor | Local Distribution System Peak Load Reduction (kW) | Present Value of Local Transmission & Distribution System Benefi |  | Carbon OffSet | End-user Benefits | Societal Benefits | Present Value Non-Electric System Benefits ($/kWh) | Present Value Environmental Externalities Benefit ($/kWh) | Present Value Regional Costs ($/kWh) | Present Value Total Societal Benefits ($/kWh) | Net Present Value of Regional Costs & Benefits ($/kWh) | Regional Benefit / Cost Ratio | Related Programs/Activities | Comments | Levelized Cost | Credit ($/unit) | RefNo
| Regional Costs and Bulk Power System Benefits | [40 empty] | Water System |  | Other Power System Benefits |  |  | Non-Electric Power Costs/Benefits | [5 empty] | Total Regional Costs/Benefits (monetizable costs and benefits) | [6 empty] | Program Data
| Sector | Category | Subcategory | High efficiency Measure Name | Baseline Measure Name | Technology, Measure or Practice | Building Type | Vintage | Average Nominal Capacity Used (kBtu/hr) | Other 2 | Delivery Mechanism or Program | Application | Measure Type (retrofit, replace on failure, new construction / major renovation) | Lost Opportunity? | Location | Hours of Operation (Cooling EFLH) | Incremental Capital Cost ($/unit) | Incremental O&M Costs and Schedule ($/unit) | Present Value of Periodic Capital Replacement Cost ($/unit) | Measure Life (years) | Basis of Savings | Normalization Units | High Efficiency Electrical Energy Consumption (kWh/yr) | High Efficiency Electrical Power (kW) | Baseline Electrical Energy Consumption (kWh/yr) | Baseline Power (kW) | Annual Electrical Energy Savings (kwh/yr) | Peak Demand Savings (kW) | Annual Savings @ Busbar (kwh/yr) | Bulk Transmission System Coincident Factor | System Coincident Peak Reduction (KW) | Present Value Incremental Capital Cost ($/kWh) | Present Value O & M Cost ($/kWh) | Present Value of Periodic Capital Replacement Cost ($/kWh) | Total Present Value Cost ($/kWh) | Present Value Electric Energy Savings ($/kWh) | Present Value of Bulk Transmission System Benefits ($/kWh) | Present Value of Region Act's 10% Conservation Credit ($/kWh) | Total Present Value Regional Bulk Power System Benefits ($/kWh) | Net Present Value ($/kWh) | Benefit / Cost Ratio | Cost of Water and Water Treatment ($/gal) | Total Water Cost | Local Distribution System Load Factor | Local Distribution System Peak Load Reduction (kW) | Present Value of Local Transmission & Distribution System Benefits ($/kWh) | Natural Gas Savings (MMBTU/yr) | C02 Reduction (tons over expected measure life) | End-user Benefits | Societal Benefits | Present Value Non-Electric System Benefits ($/kWh) | Present Value Environmental Externalities Benefit ($/kWh) | Present Value Regional Costs ($/kWh) | Present Value Total Societal Benefits ($/kWh) | Net Present Value of Regional Costs & Benefits ($/kWh) | Benefit / Cost Ratio | Related Programs/Activities | Comments | Levelized Cost | Credit/ Reimbursement | Reference Number
UT-1 | C & I | HVAC | RTU | High Eff Rooftop Unit <65 kBTU/h (5.42 tons) | Standard Rooftop Unit <65 kBTU/h (5.42 tons) |  | Education - Secondary School |  | 48 |  | High efficiency equipment meets EER requirement |  | replace on failure |  | Zone 1 | 352.2252 | 703.424 |  |  | 15 |  | per unit | 1290.5963 | 3.6641 | 1742.9702 | 4.9485 | 452.374 | 1.1559 | [13 empty] | NA | NA |  |  |  | N/A
UT-1 | C & I | HVAC | RTU | High Eff Rooftop Unit <65 kBTU/h (5.42 tons) | Standard Rooftop Unit <65 kBTU/h (5.42 tons) |  | Office |  | 48 |  | High efficiency equipment meets EER requirement |  | replace on failure |  | Zone 1 | 850.9805 | 703.424 |  |  | 15 |  | per unit | 3118.0967 | 3.6641 | 4211.0377 | 4.9485 | 1092.9411 | 1.1559 | [13 empty] | NA | NA |  |  |  | N/A
UT-1 | C & I | HVAC | RTU | High Eff Rooftop Unit <65 kBTU/h (5.42 tons) | Standard Rooftop Unit <65 kBTU/h (5.42 tons) |  | Retail |  | 48 |  | High efficiency equipment meets EER requirement |  | replace on failure |  | Zone 1 | 752.9913 | 703.424 |  |  | 15 |  | per unit | 2759.0519 | 3.6641 | 3726.1423 | 4.9485 | 967.0904 | 1.1559 | [13 empty] | NA | NA |  |  |  | N/A
UT-2 | C & I | HVAC | RTU | High Eff Rooftop Unit => 65 and < 135 kBtu/h (5.42 to 11.25 tons) | Standard Rooftop Unit => 65 and < 135 kBtu/h (5.42 to 11.25 tons) |  | Education - Secondary School |  | 100 |  | High efficiency equipment meets EER requirement |  | replace on failure |  | Zone 1 | 352.2252 | 1245.8459 |  |  | 15 |  | per unit | 3036.4244 | 8.6207 | 3957.5869 | 11.236 | 921.1625 | 2.3537 | [13 empty] | NA | NA |  |  |  | N/A
UT-2 | C & I | HVAC | RTU | High Eff Rooftop Unit => 65 and < 135 kBtu/h (5.42 to 11.25 tons) | Standard Rooftop Unit => 65 and < 135 kBtu/h (5.42 to 11.25 tons) |  | Office |  | 100 |  | High efficiency equipment meets EER requirement |  | replace on failure |  | Zone 1 | 850.9805 | 1245.8459 |  |  | 15 |  | per unit | 7336.0392 | 8.6207 | 9561.5791 | 11.236 | 2225.54 | 2.3537 | [13 empty] | NA | NA |  |  |  | N/A
UT-2 | C & I | HVAC | RTU | High Eff Rooftop Unit => 65 and < 135 kBtu/h (5.42 to 11.25 tons) | Standard Rooftop Unit => 65 and < 135 kBtu/h (5.42 to 11.25 tons) |  | Retail |  | 100 |  | High efficiency equipment meets EER requirement |  | replace on failure |  | Zone 1 | 752.9913 | 1245.8459 |  |  | 15 |  | per unit | 6491.3039 | 8.6207 | 8460.5759 | 11.236 | 1969.272 | 2.3537 | [13 empty] | NA | NA |  |  |  | N/A
UT-3 | C & I | HVAC | RTU | High Eff Rooftop Unit =>135 and < 239 KBTU/h (11.25 to 20 tons) | Standard Rooftop Unit =>135 and < 239 KBTU/h (11.25 to 20 tons) |  | Education - Secondary School |  | 188 |  | High efficiency equipment meets EER requirement |  | replace on failure |  | Zone 1 | 352.2252 | 1728.0432 |  |  | 15 |  | per unit | 5758.1169 | 16.3478 | 7790.3934 | 22.1176 | 2032.2765 | 5.1928 | [13 empty] | NA | NA |  |  |  | N/A
UT-3 | C & I | HVAC | RTU | High Eff Rooftop Unit =>135 and < 239 KBTU/h (11.25 to 20 tons) | Standard Rooftop Unit =>135 and < 239 KBTU/h (11.25 to 20 tons) |  | Office |  | 188 |  | High efficiency equipment meets EER requirement |  | replace on failure |  | Zone 1 | 850.9805 | 1728.0432 |  |  | 15 |  | per unit | 13911.6819 | 16.3478 | 18821.6873 | 22.1176 | 4910.0054 | 5.1928 | [13 empty] | NA | NA |  |  |  | N/A
UT-3 | C & I | HVAC | RTU | High Eff Rooftop Unit =>135 and < 239 KBTU/h (11.25 to 20 tons) | Standard Rooftop Unit =>135 and < 239 KBTU/h (11.25 to 20 tons) |  | Retail |  | 188 |  | High efficiency equipment meets EER requirement |  | replace on failure |  | Zone 1 | 752.9913 | 1728.0432 |  |  | 15 |  | per unit | 12309.7701 | 16.3478 | 16654.3949 | 22.1176 | 4344.6247 | 5.1928 | [13 empty] | NA | NA |  |  |  | N/A
UT-3 | C & I | HVAC | RTU | High Eff Rooftop Unit =>240 and < 759 kBTU/h (20 to 63.33 tons) | Standard Rooftop Unit =>240 and < 759 kBTU/h (20 to 63.33 tons) |  | Education - Secondary School |  | 500 |  | High efficiency equipment meets EER requirement |  | replace on failure |  | Zone 1 | 352.2252 | 4821.7293 |  |  | 15 |  | per unit | 16772.6302 | 47.619 | 20719.1314 | 58.8235 | 3946.5012 | 10.084 | [13 empty] | NA | NA |  |  |  | N/A
UT-3 | C & I | HVAC | RTU | High Eff Rooftop Unit =>240 and < 759 kBTU/h (20 to 63.33 tons) | Standard Rooftop Unit =>240 and < 759 kBTU/h (20 to 63.33 tons) |  | Office |  | 500 |  | High efficiency equipment meets EER requirement |  | replace on failure |  | Zone 1 | 850.9805 | 4821.7293 |  |  | 15 |  | per unit | 40522.8831 | 47.619 | 50057.6791 | 58.8235 | 9534.796 | 10.084 | [13 empty] | NA | NA |  |  |  | N/A
UT-3 | C & I | HVAC | RTU | High Eff Rooftop Unit =>240 and < 759 kBTU/h (20 to 63.33 tons) | Standard Rooftop Unit =>240 and < 759 kBTU/h (20 to 63.33 tons) |  | Retail |  | 500 |  | High efficiency equipment meets EER requirement |  | replace on failure |  | Zone 1 | 752.9913 | 4821.7293 |  |  | 15 |  | per unit | 35856.7266 | 47.619 | 44293.6034 | 58.8235 | 8436.8768 | 10.084 | [13 empty] | NA | NA |  |  |  | N/A
UT-4 | C & I | HVAC | RTU | High Eff Rooftop Unit => 760 kBTU/h (63.33 tons) | Standard Rooftop Unit => 760 kBTU/h (63.33 tons) |  | Education - Secondary School |  | 840 |  | High efficiency equipment meets EER requirement |  | replace on failure |  | Zone 1 | 352.2252 | 6870.78 |  |  | 15 |  | per unit | 31475.4465 | 89.3617 | 36081.6094 | 102.439 | 4606.1629 | 11.7696 | [13 empty] | NA | NA |  |  |  | N/A
UT-4 | C & I | HVAC | RTU | High Eff Rooftop Unit => 760 kBTU/h (63.33 tons) | Standard Rooftop Unit => 760 kBTU/h (63.33 tons) |  | Office |  | 840 |  | High efficiency equipment meets EER requirement |  | replace on failure |  | Zone 1 | 850.9805 | 6870.78 |  |  | 15 |  | per unit | 76045.0699 | 89.3617 | 87173.6167 | 102.439 | 11128.5468 | 11.7696 | [13 empty] | NA | NA |  |  |  | N/A
UT-4 | C & I | HVAC | RTU | High Eff Rooftop Unit => 760 kBTU/h (63.33 tons) | Standard Rooftop Unit => 760 kBTU/h (63.33 tons) |  | Retail |  | 840 |  | High efficiency equipment meets EER requirement |  | replace on failure |  | Zone 1 | 752.9913 | 6870.78 |  |  | 15 |  | per unit | 67288.5805 | 89.3617 | 77135.6898 | 102.439 | 9847.1093 | 11.7696 | [13 empty] | NA | NA |  |  |  | N/A
PTAC | C & I | HVAC | PTAC | High Eff PTAC Electric - 7 kBtu/h (0.58 tons) | Standard PTAC Electric - 7 kBtu/h (0.58 tons) |  | Education - Secondary School |  | 7 |  | High efficiency equipment meets EER requirement |  | replace on failure |  | Zone 1 | 352.2252 | 105 |  |  | 15 |  | per unit | 186.7861 | 0.5303 | 223.9601 | 0.63584 | 37.174 | 0.094986 | [13 empty] | NA | NA |  |  |  | NA
PTAC | C & I | HVAC | PTAC | High Eff PTAC Electric - 7 kBtu/h (0.58 tons) | Standard PTAC Electric - 7 kBtu/h (0.58 tons) |  | Office |  | 7 |  | High efficiency equipment meets EER requirement |  | replace on failure |  | Zone 1 | 850.9805 | 105 |  |  | 15 |  | per unit | 451.2776 | 0.5303 | 541.0904 | 0.63584 | 89.8128 | 0.094986 | [13 empty] | NA | NA |  |  |  | NA
PTAC | C & I | HVAC | PTAC | High Eff PTAC Electric - 7 kBtu/h (0.58 tons) | Standard PTAC Electric - 7 kBtu/h (0.58 tons) |  | Retail |  | 7 |  | High efficiency equipment meets EER requirement |  | replace on failure |  | Zone 1 | 752.9913 | 105 |  |  | 15 |  | per unit | 399.3135 | 0.5303 | 478.7845 | 0.63584 | 79.471 | 0.094986 | [13 empty] | NA | NA |  |  |  | NA
C-4 | C & I | HVAC | Centrifugal Chiller | High Eff Centrifugal Chiller, <150 ton | Centrifugal Chiller, <150 ton |  | Education - Secondary School |  | 100 |  |  |  | replace on failure |  | Zone 1 | 352.2252 | 14551.9 |  |  | 20 |  | per unit | 18808.8275 | 53.4 | 22190.1898 | 63 | 3381.3623 | 8.64 | [13 empty] | N/A | N/A |  |  |  | N/A
C-4 | C & I | HVAC | Centrifugal Chiller | High Eff Centrifugal Chiller, <150 ton | Centrifugal Chiller, <150 ton |  | Office |  | 100 |  |  |  | replace on failure |  | Zone 1 | 850.9805 | 14551.9 |  |  | 20 |  | per unit | 45442.3611 | 53.4 | 53611.7743 | 63 | 8169.4132 | 8.64 | [13 empty] | N/A | N/A |  |  |  | N/A
C-4 | C & I | HVAC | Centrifugal Chiller | High Eff Centrifugal Chiller, <150 ton | Centrifugal Chiller, <150 ton |  | Retail |  | 100 |  |  |  | replace on failure |  | Zone 1 | 752.9913 | 14551.9 |  |  | 20 |  | per unit | 40209.7332 | 53.4 | 47438.4492 | 63 | 7228.7161 | 8.64 | [13 empty] | N/A | N/A |  |  |  | N/A
C-5 | C & I | HVAC | Centrifugal Chiller | High Eff Centrifugal Chiller, 150 - 300 ton | Centrifugal Chiller, 150 - 300 ton |  | Education - Secondary School |  | 250 |  |  |  | replace on failure |  | Zone 1 | 352.2252 | 23460.5 |  |  | 20 |  | per unit | 47022.0688 | 133.5 | 55475.4745 | 157.5 | 8453.4056 | 21.6 | [13 empty] | N/A | N/A |  |  |  | N/A
C-5 | C & I | HVAC | Centrifugal Chiller | High Eff Centrifugal Chiller, 150 - 300 ton | Centrifugal Chiller, 150 - 300 ton |  | Office |  | 250 |  |  |  | replace on failure |  | Zone 1 | 850.9805 | 23460.5 |  |  | 20 |  | per unit | 113605.9027 | 133.5 | 134029.4357 | 157.5 | 20423.5331 | 21.6 | [13 empty] | N/A | N/A |  |  |  | N/A
C-5 | C & I | HVAC | Centrifugal Chiller | High Eff Centrifugal Chiller, 150 - 300 ton | Centrifugal Chiller, 150 - 300 ton |  | Retail |  | 250 |  |  |  | replace on failure |  | Zone 1 | 752.9913 | 23460.5 |  |  | 20 |  | per unit | 100524.3329 | 133.5 | 118596.1231 | 157.5 | 18071.7902 | 21.6 | [13 empty] | N/A | N/A |  |  |  | N/A
C-6 | C & I | HVAC | Centrifugal Chiller | High Eff Centrifugal Chiller, =>300 ton | Centrifugal Chiller, =>300 ton |  | Education - Secondary School |  | 500 |  |  |  | replace on failure |  | Zone 1 | 352.2252 | 32790.5 |  |  | 20 |  | per unit | 92194.9552 | 261.75 | 110950.9489 | 315 | 18755.9937 | 47.925 | [13 empty] | N/A | N/A |  |  |  | N/A
C-6 | C & I | HVAC | Centrifugal Chiller | High Eff Centrifugal Chiller, =>300 ton | Centrifugal Chiller, =>300 ton |  | Office |  | 500 |  |  |  | replace on failure |  | Zone 1 | 850.9805 | 32790.5 |  |  | 20 |  | per unit | 222744.1574 | 261.75 | 268058.8714 | 315 | 45314.714 | 47.925 | [13 empty] | N/A | N/A |  |  |  | N/A
C-6 | C & I | HVAC | Centrifugal Chiller | High Eff Centrifugal Chiller, =>300 ton | Centrifugal Chiller, =>300 ton |  | Retail |  | 500 |  |  |  | replace on failure |  | Zone 1 | 752.9913 | 32790.5 |  |  | 20 |  | per unit | 197095.4617 | 261.75 | 237192.2461 | 315 | 40096.7845 | 47.925 | [13 empty] | N/A | N/A |  |  |  | N/A
C-7 | C & I | HVAC | Air-Cooled Chiller | High Eff Air-Cooled Chiller < 150 tons | Baseline Air-Cooled Chiller < 150 tons |  | Education - Secondary School |  | 100 |  |  |  | replace on failure |  | Zone 1 | 352.2252 | 3993.5 |  |  | 25 |  | per unit | 40505.902 | 115 | 45789.2805 | 130 | 5283.3785 | 13.5 | [13 empty] | NA | NA |  |  |  | NA
C-7 | C & I | HVAC | Air-Cooled Chiller | High Eff Air-Cooled Chiller < 150 tons | Baseline Air-Cooled Chiller < 150 tons |  | Office |  | 100 |  |  |  | replace on failure |  | Zone 1 | 850.9805 | 3993.5 |  |  | 25 |  | per unit | 97862.7626 | 115 | 110627.4707 | 130 | 12764.7082 | 13.5 | [13 empty] | NA | NA |  |  |  | NA
C-7 | C & I | HVAC | Air-Cooled Chiller | High Eff Air-Cooled Chiller < 150 tons | Baseline Air-Cooled Chiller < 150 tons |  | Retail |  | 100 |  |  |  | replace on failure |  | Zone 1 | 752.9913 | 3993.5 |  |  | 25 |  | per unit | 86593.9946 | 115 | 97888.8635 | 130 | 11294.8689 | 13.5 | [13 empty] | NA | NA |  |  |  | NA
C-7 | C & I | HVAC | Air-Cooled Chiller | High Eff Air-Cooled Chiller < 150 tons | Baseline Air-Cooled Chiller < 150 tons |  | Education - Secondary School |  | 100 |  |  |  | replace on failure |  | Zone 1 | 352.2252 | 3993.5 |  |  | 25 |  | per unit | 40505.902 | 115 | 45789.2805 | 130 | 5283.3785 | 13.5 | [13 empty] | NA | NA |  |  |  | NA
C-7 | C & I | HVAC | Air-Cooled Chiller | High Eff Air-Cooled Chiller < 150 tons | Baseline Air-Cooled Chiller < 150 tons |  | Education - Secondary School |  | 250 |  |  |  | replace on failure |  | Zone 1 | 352.2252 | 9983.75 |  |  | 25 |  | per unit | 101264.755 | 287.5 | 114473.2013 | 325 | 13208.4463 | 33.75 | [13 empty] | NA | NA |  |  |  | NA
C-7 | C & I | HVAC | Air-Cooled Chiller | High Eff Air-Cooled Chiller < 150 tons | Baseline Air-Cooled Chiller < 150 tons |  | Office |  | 250 |  |  |  | replace on failure |  | Zone 1 | 850.9805 | 9983.75 |  |  | 25 |  | per unit | 244656.9065 | 287.5 | 276568.6769 | 325 | 31911.7704 | 33.75 | [13 empty] | NA | NA |  |  |  | NA
C-7 | C & I | HVAC | Air-Cooled Chiller | High Eff Air-Cooled Chiller < 150 tons | Baseline Air-Cooled Chiller < 150 tons |  | Retail |  | 250 |  |  |  | replace on failure |  | Zone 1 | 752.9913 | 9983.75 |  |  | 25 |  | per unit | 216484.9866 | 287.5 | 244722.1587 | 325 | 28237.1722 | 33.75 | [13 empty] | NA | NA |  |  |  | NA
Note on AS4: Tom Eckman: This is the ratio of the average energy use per hour to the peak energy use per hour of individual or groups of end uses of electricity. End uses that have low load factors (e.g. air conditioning) require larger capital investments in distribution systems per unit of energy sold, because these end uses only operate during short periods of the year compared to end uses that have high load factors (e.g., refrigerators) which operating all year long.
Note on AT4: Tom Eckman: Reduction in local distribution system peak load resulting from installation of technology, measure or practice
Note on AU4: Tom Eckman: Present value cost of deferred capital expenditures for local distribution system
Note on AX4: Tom Eckman: Qualitative or quantitative estimate of end-user benefits, excluding electricity savings, e.g. gallons of water saved.
Note on AY4: Tom Eckman: Qualitative or quantitative estimate of any non-electric power system benefits associated with the technology, measure or practice, e.g. reduced wastewater treatment costs.
Note on AZ4: Tom Eckman: Present value of any monetized non-electric power system benefits, e.g. reduced detergent costs.
Note on BA4: Tom Eckman: Present value of cost of carbon emissions, based on $15/ton.
Note on BB4: Tom Eckman: Total present value of all cost associated with the installation and maintenance of the technology, measure or practice over its expected life.
Note on BD4: Tom Eckman: Present value of all benefits associated with a technology, measure or practice, including non-power system benefits and environmental externalities benefits.
Note on BE4: Tom Eckman: Ratio of present value of total societal benefits to total societal costs of technology, measure or practice.
Note on BF4: Tom Eckman: Description of program and or activities that are associated with the technology, measure or practice, such as tax credits, Northwest Energy Efficiency Alliance market transformation programs.
Note on BG4: Tom Eckman: Special notes regarding factors that might impact a particular technology, measure or practices cost, savings or use. For example, potential changes in federal standards or local codes or anticipated improvements in technology.

## Savings_2 (hidden)
Utility ID | Type of Measure ELECTRIC | High Efficiency Product Description / Rating | Efficient Product Consumption | Baseline Product Description / Rating | Baseline Product Consumption | Life of Product (years) | Hours of Operation per yr | Rebate Amount | Average Baseline Product Cost | Incremt'l Cost of Efficient Product | Assumed Energy Cost (kWh) | Rebate as a % of Incremt'l Cost | Incremt'l Cost Payback Period w/o Rebate | Incremt'l Cost Payback Period w/ Rebate | Annual kWh Saved per Product | Rebated cost/kWh Saved per Product | Rebated Lifetime cost /KWh Saved per Product | Product Kw Savings | Generator Peak kW Savings | Actual Ave Rpt Yr kWh Savings per Product | # Products Rebated | # Partic-ipants | Projected kWh Saved all Products | Actual kWh Saved all Products (Rebate data) | Total O&M Savings | Total Energy $ Savings | Joint w/Gas Project (#) | Part. Test | Utility Test | Rate Impact Test | Soc. Test | Facility Name (trade secret) | Coincidence Factor | PROJECTED PEAK DEMAND (KW) SAVINGS
85 | Rooftop Units less than 5.4 tons | Assume average unit size of 4 tons, 13.12 SEER | 4300 | Assume average unit size of 4 tons, 12.0 SEER | 4710 | 20 | 900 | 360 | 2418 | 596 | 0.0399 | 60.4% | 40.4806 | 16.0292 | 369 | 0.97561 | 0.04878 | 0.41 | 0.33 |  |  |  | 0 | 0 | 0 | 0 | [6 empty] | 75.96% | 0
85 | Rooftop Units 5.5 tons to 11.3 tons | Assume average unit size of 7.5 tons, 11.56 EER | 7790 | Assume average unit size of 7.5 tons, EER 10.1 (code minimum efficiency) | 8910 | 20 | 900 | 543 | 4225 | 657 | 0.0399 | 82.65% | 16.3355 | 2.8345 | 1008 | 0.53869 | 0.026935 | 1.12 | 0.91 |  |  |  | 0 | 0 | 0 | 0 | [6 empty] | 75.96% | 59
85 | Rooftop Units 11.4 to 19.9 tons | Assume average unit size of 15 tons, 11.46 EER | 15710 | Assume average unit size of 15 tons, 9.5 EER (code minimum efficiency) | 18950 | 20 | 900 | 1146 | 7825 | 1564 | 0.0399 | 73.27% | 13.4424 | 3.5927 | 2916 | 0.393 | 0.01965 | 3.24 | 2.62 |  |  |  | 0 | 0 | 0 | 0 | [6 empty] | 75.96% | 28
85 | Rooftop Units 20 to 63.3 tons (assumed 25 Ton average) | Assume average unit size of 25 tons, 10.46 EER | 28680 | Assume average unit size of 25 tons, 9.3 EER (minimum code efficiency) | 32260 | 20 | 900 | 1910 | 11325 | 2022 | 0.0399 | 94.46% | 15.7283 | 0.8712 | 3222 | 0.5928 | 0.02964 | 3.58 | 2.89 |  |  |  | 0 | 0 | 0 | 0 | [6 empty] | 75.96% | 34
85 | Rooftop Units greater than 63 tons (assumed 90 Tons average) | Assume average unit size of 90 tons, 9.35 EER based on an average of CEE Information (see comments below) | 115510 | Assume average unit size of 90 tons, 9.0 (code minimum efficiency) | 120000 | 20 | 900 | 4500 |  | 9900 | 0.0399 | 45.45% | 61.4007 | 33.4913 | 4041 | 1.1136 | 0.055679 | 4.49 | 3.58 |  |  |  | 0 | 0 | 0 | 0 | [6 empty] | 75% | 7
85 | RTUs 5.4 Tons Single Phase | Assume average unit size of 4 tons, 13.9 SEER | 4060 | Assume average unit size of 4 tons, 13.0 SEER (minimum code efficiency) | 4340 | 20 | 900 | 200 |  | 2000 | 0.0399 | 10% | 198.91 | 179.019 | 252 | 0.79365 | 0.039683 | 0.28 | 0.23 |  |  |  | 0 | 0 | 0 | 0 | [6 empty] | 75.96% | 11
85 | RTUs 5.4 Tons Three Phase | Assume average unit size of 4 tons, 13.12 SEER | 4300 | Assume average unit size of 4 tons, 12.0 SEER | 4710 | 20 | 900 | 360 | 2418 | 596 | 0.0399 | 60.4% | 40.4806 | 16.0292 | 369 | 0.97561 | 0.04878 | 0.41 | 0.33 |  |  |  | 0 | 0 | 0 | 0 | [6 empty] | 75.96% | 35
Utility ID | Type of Measure ELECTRIC | High Efficiency Product Description / Rating | Efficient Product Consumption | Baseline Product Description / Rating | Baseline Product Consumption | Life of Product (years) | Hours of Operation per yr | Rebate Amount | Average Baseline Product Cost | Incremt'l Cost of Efficient Product | Assumed Energy Cost (kWh) | Rebate as a % of Incremt'l Cost | Incremt'l Cost Payback Period w/o Rebate | Incremt'l Cost Payback Period w/ Rebate | Annual kWh Saved per Product | Rebated cost/kWh Saved per Product | Rebated Lifetime cost /KWh Saved per Product | Product Kw Savings | Generator Peak kW Savings | Actual Ave Rpt Yr kWh Savings per Product | # Products Rebated | # Partic-ipants | Projected kWh Saved all Products | Actual kWh Saved all Products (Rebate data) | Total O&M Savings | Total Energy $ Savings | Joint w/Gas Project (#) | Part. Test | Utility Test | Rate Impact Test | Soc. Test | Facility Name (trade secret) | Coincidence Factor | PROJECTED PEAK DEMAND (KW) SAVINGS |  |  | Detailed Technical Assumption Reference Sources
Xcel | PTAC | Assume average size of 1 ton, 11 EER | 1090 | Assume average size of 1 ton, 8.29 EER | 1440 | 20 | 900 | 20 |  | 50 | 0.039904 | 40% | 3.9778 | 2.3867 | 315 | 0.063492 | 0.0031746 | 0.35 | 0.28283 |  |  |  | 0 | 0 | 0 | 0 | [6 empty] | 75.96% | 40 | 40 | #DIV/0! |  | 8.29 EER before (blended code minimum between heat pumps and PTACS), 11.0 EER after. Incremental cost is based on dicsussions between vendors and Gene Scales
Utility ID | Type of Measure ELECTRIC | High Efficiency Product Description / Rating | Efficient Product Consumption | Baseline Product Description / Rating | Baseline Product Consumption | Life of Product (years) | Hours of Operation per yr | Rebate Amount | Average Baseline Product Cost | Incremt'l Cost of Efficient Product | Assumed Energy Cost (kWh) | Rebate as a % of Incremt'l Cost | Incremt'l Cost Payback Period w/o Rebate | Incremt'l Cost Payback Period w/ Rebate | Annual kWh Saved per Product | Rebated cost/kWh Saved per Product | Rebated Lifetime cost /KWh Saved per Product | Product Kw Savings | Generator Peak kW Savings | Actual Ave Rpt Yr kWh Savings per Product | # Products Rebated | # Partic-ipants | Projected kWh Saved all Products | Actual kWh Saved all Products (Rebate data) | Total O&M Savings | Total Energy $ Savings | Joint w/Gas Project (#) | Part. Test | Utility Test | Rate Impact Test | Soc. Test | Facility Name (trade secret) | Coincidence Factor | PROJECTED PEAK DEMAND (KW) SAVINGS |  |  | Detailed Technical Assumption Reference Sources
Xcel | Centrifugal Chillers - 300 tons and less | Assume 300 Ton chiller, an average of 0.567, 0.5 and 0.535 kW/ton | 162680 | Assume 300 Ton chiller, 0.634 kW/ton | 190200 | 20 | 2678 | 5692 |  | 17349 | 0.039904 | 32.81% | 5.8993 | 3.9638 | 73698.56 | 0.077234 | 0.0038617 | 27.52 | 22.2385 |  |  |  | 0 | 0 | 0 | 0 | [6 empty] | 75.96% | 3 | 3 | #DIV/0! |  | Incremental cost based on average of costs in this size range. To estimate the energy savings, we used the formula: =AVERAGE(0.567,0.5,0.567,0.535)*300*1000. There is an extra 0.567 kW/ton in this equation because in developing incremental cost estimates, Trane and York provided incremental cost data and corresponding kW/ton data. Each manufacturer has a unit that operates at 0.567 kW/ton, but with different cost points. Therefore, 0.567 was used twice so the energy savings estimate would be consistent with how we developed the incremental cost estimates.
Xcel | Centrifugal Chillers - greater than 300 tons | Assume 500 Ton chiller, an average of 0.542 and .505 kW/ton | 261750 | Assume 500 Ton chiller, 0.576 kW/ton | 288000 | 20 | 2678 | 10192 |  | 23867 | 0.039904 | 42.7% | 8.5083 | 4.875 | 70297.5 | 0.14498 | 0.0072492 | 26.25 | 21.2122 |  |  |  | 0 | 0 | 0 | 0 | [6 empty] | 75.96% | 18 | 18 | #DIV/0! |  | Incremental cost based on average of costs in this size range. To estimate the energy savings, we used the formula: =AVERAGE(0.567,0.5,0.567,0.535)*300*1000. There is an extra 0.567 kW/ton in this equation because in developing incremental cost estimates, Trane and York provided incremental cost data and corresponding kW/ton data. Each manufacturer has a unit that operates at 0.567 kW/ton, but with different cost points. Therefore, 0.567 was used twice so the energy savings estimate would be consistent with how we developed the incremental cost estimates.
Utility ID | Type of Measure ELECTRIC | High Efficiency Product Description / Rating | Efficient Product Consumption | Baseline Product Description / Rating | Baseline Product Consumption | Life of Product (years) | Hours of Operation per yr | Rebate Amount | Average Baseline Product Cost | Incremt'l Cost of Efficient Product | Assumed Energy Cost (kWh) | Rebate as a % of Incremt'l Cost | Incremt'l Cost Payback Period w/o Rebate | Incremt'l Cost Payback Period w/ Rebate | Annual kWh Saved per Product | Rebated cost/kWh Saved per Product | Rebated Lifetime cost /KWh Saved per Product | Product Kw Savings | Generator Peak kW Savings | Actual Ave Rpt Yr kWh Savings per Product | # Products Rebated | # Partic-ipants | Projected kWh Saved all Products | Actual kWh Saved all Products (Rebate data) | Total O&M Savings | Total Energy $ Savings | Joint w/Gas Project (#) | Part. Test | Utility Test | Rate Impact Test | Soc. Test | Facility Name (trade secret) | Coincidence Factor | PROJECTED PEAK DEMAND (KW) SAVINGS |  |  | Detailed Technical Assumption Reference Sources
Xcel | Air-Cooled Chillers - avg. capacity 250 tons | Air-cooled chiller average capacity 250 tons, 1.15 kW/ton | 287500 | Air-cooled chiller average capacity 250 tons, 1.26 kW/ton | 315000 | 20 | 900 | 4000 |  | 8607.5 | 0.039904 | 46.47% | 8.7154 | 4.6652 | 24750 | 0.16162 | 0.0080808 | 27.5 | 21.9415 |  |  |  | 0 | 0 | 0 | 0 | [6 empty] | 75% | 15 | 15 | #DIV/0! |  | Incremental cost $34/ton, average size 250 tons
Note on K7: Sandra Henry: Based on average of $110/ton incremetnal costs

## List_Codes_hide (hidden)
Tons | Tons_2 | SEER_EER | Quantity | kw_ton | Manufacturers | Qualifying Equipment Ranges | Efficiencies | Hours of Operation | Incentive_ton | Incentive_Bonus
<5.4 | <150 | <8 | 1 | 0.5 | Aaon | <5.4 tons | 14 | 620 | 25 | 4
5.4 | 150 | 8.1 | 2 | 0.55 | Advanced Distributor | 5.4 - 11.3 tons | 10.3 | 580 | 20 | 1
5.5 | 175 | 8.2 | 3 | 0.6 | Aire-Flo | 11.4 - 20.0 tons | 9.7 | 640
5.6 | 200 | 8.3 | 4 | 0.65 | AirEase | > 20.1 tons | 9.5 | 490
5.7 | 225 | 8.4 | 5 | 0.7 | AirQuest |  |  | 380
5.8 | 250 | 8.5 | 6 | 0.75 | Airwell-Fedders NA
5.9 | 275 | 8.6 | 7 | 0.8 | Allstyle Coil Co |  | Efficiencies_2 |  | Incentive_Ton_2 | Incentive_Bonus_2
6 | 300 | 8.7 | 8 | 0.85 | Amana Standard |  | 0.6 |  | 20 | 5
6.1 | Air - All | 8.8 | 9 | 0.9 | American Standard |  | 0.65
6.2 |  | 8.9 | 10 | 0.95 | Arcoaire |  | 1.2
6.3 |  | 9 | 11 | 1 | Armstrong AC
6.4 |  | 9.1 | 12 | 1.05 | Aspen Manufacturing
6.5 |  | 9.2 | 13 | 1.1 | Bard Manufacturing
6.6 |  | 9.3 | 14 | 1.15 | Beutler Corp
6.7 |  | 9.4 | 15 | 1.2 | Broan
6.8 |  | 9.5 | 16 | 1.25 | Bryant
6.9 |  | 9.6 | 17 | 1.3 | Carrier
7 |  | 9.7 | 18 | 1.35 | Century
7.1 |  | 9.8 | 19 | 1.4 | Coaire
7.2 |  | 9.9 | 20 | 1.45 | Cold Point Corp
7.3 |  | 10 |  | 1.5 | Coleman Unitary Products
7.4 |  | 10.1 |  | 1.55 | Comfortmaker
7.5 |  | 10.2 |  | 1.6 | Concord
7.6 |  | 10.3 |  |  | Day & Night
7.7 |  | 10.4 |  |  | Dayton
7.8 |  | 10.5 |  |  | Ducane
7.9 |  | 10.6 |  |  | Eair
8 |  | 10.7 |  |  | Ecotemp
8.1 |  | 10.8 |  |  | Elect-aire
8.2 |  | 10.9 |  |  | Energy Saving Products
8.3 |  | 11 |  |  | Enviromaster International
8.4 |  | 11.1 |  |  | EspiTech
8.5 |  | 11.2 |  |  | Evcon Unitary
8.6 |  | 11.3 |  |  | Fraser - Johnson Unitary
8.7 |  | 11.4 |  |  | Freedom Air
8.8 |  | 11.5 |  |  | Friedrich
8.9 |  | 11.6 |  |  | Frigidaire
9 |  | 11.7 |  |  | Fujitsu General America
9.1 |  | 11.8 |  |  | GD Midea Commercial
9.2 |  | 11.9 |  |  | Gibson
9.3 |  | 12 |  |  | Goodman Manufacturing
9.4 |  | 12.1 |  |  | Grandaire
9.5 |  | 12.2 |  |  | Guardian Unitary
9.6 |  | 12.3 |  |  | Haier America
9.7 |  | 12.4 |  |  | Heat Controller
9.8 |  | 12.5 |  |  | Heil
9.9 |  | 12.6 |  |  | ICP Commercial
10 |  | 12.7 |  |  | Intertherm
10.1 |  | 12.8 |  |  | Johnson Controls Unitary
10.2 |  | 12.9 |  |  | KeepRite
10.3 |  | 13 |  |  | Kelvinator
10.4 |  | 13.1 |  |  | Kenmore
10.5 |  | 13.2 |  |  | Lennox Industries
10.6 |  | 13.3 |  |  | LG Electronics
10.7 |  | 13.4 |  |  | Luxaire Unitary
10.8 |  | 13.5 |  |  | Mammoth
10.9 |  | 13.6 |  |  | Maratherm
11 |  | 13.7 |  |  | Maytag
11.1 |  | 13.8 |  |  | McQuay International
11.2 |  | 13.9 |  |  | Medallion
11.3 |  | 14 |  |  | Miller
11.4 |  | 14.1 |  |  | National Comfort
11.5 |  | 14.2 |  |  | Nordyne
11.6 |  | 14.3 |  |  | Nutone
11.7 |  | 14.4 |  |  | Payne
11.8 |  | 14.5 |  |  | Philco
11.9 |  | 14.6 |  |  | Quietside
12 |  | 14.7 |  |  | Rheem Manufacturing
12.1 |  | 14.8 |  |  | Richmond
12.2 |  | 14.9 |  |  | Ruud
12.3 |  | 15 |  |  | Samsung
12.4 |  | 15.1 |  |  | Space Pak
12.5 |  | 15.2 |  |  | Style Crest
12.6 |  | 15.3 |  |  | Summit Manufacturing
12.7 |  | 15.4 |  |  | Tappan
12.8 |  | 15.5 |  |  | Tempstar
12.9 |  | 15.6 |  |  | Thermo
13 |  | 15.7 |  |  | Trane
13.1 |  | 15.8 |  |  | Unico
13.2 |  | 15.9 |  |  | United Refrigeration
13.3 |  | 16 |  |  | V-Aire
13.4 |  | > 16 |  |  | Weatherking
13.5 |  |  |  |  | Westinghouse
13.6 |  |  |  |  | Whirlpool
13.7 |  |  |  |  | Xenon
13.8 |  |  |  |  | York Unitary
13.9 |  |  |  |  | Other
14
14.1
14.2
14.3
14.4
14.5
14.6
14.7
14.8
14.9
15
15.1
15.2
15.3
15.4
15.5
15.6
15.7
15.8
15.9
16
16.1
16.2
16.3
16.4
16.5
16.6
16.7
16.8
16.9
17
17.1
17.2
17.3
17.4
17.5
17.6
17.7
17.8
17.9
18
18.1
18.2
18.3
18.4
18.5
18.6
18.7
18.8
18.9
19
19.1
19.2
19.3
19.4
19.5
19.6
19.7
19.8
19.9
20
>20.1

## Revision Log (hidden)
Date | Initials | Description of Changes
2009-10-20 | ESK | Changed validation for unit counts (existing and new) on both Rebate Information forms to allow any whole number =>0
2009-10-20 | ESK | Modified Customer Information form to use groups of "Radio buttons" for choice lists - forces user to choose just one.
2009-10-20 | ESK | Changed validation for EER/SEER columns on Rooftop form to allow any value. Existing allows any value >0. Proposed allows any value >= minimum value.
2009-10-20 | ESK | Spelling errors in manufacturer list corrected.
2010-02-15 | CMB | (Cooling RTU/Chillers savings) Looks like some things are not filling in correctly and filling down correctly - Resolution- testing
2010-02-15 | CMB | (Financial Summary) Pay back does not match SMMPA's database- Resolution- Review w/ Stephanie
2010-02-15 | CMB | (Financial Summary) Do we want to add logo to this page?- Resolution- Attempt C&S logo at top, and Triad logo on bottom
2010-02-15 | CMB | (Terms and Conditions) These are dated and the paragraph spacing is off. Need to update… and also any rebate cap dollars. - Resolution- Kelly to send newest form to E. Kakulis for incorporation.
2010-03-04 | CMB | Heat Pump (ASHP,GSHP) Updates for 2010. Resolution- Need approval
2010-02-15 | CMB | (Overall) Need to adjust widths of columns - Resolution - Review and adjust.
| VMC | Adjusted columns to fit all pages, enlarged pages so they are readable when printed and full space is utilized. Made a few other formatting changes to the front cover as well as terms and conditions